## C120
Weight & Balance Calculations
Cessna 120 – C-XXXX |  |  | Weight | Arm | Moment |  | Chart Data –
user data in blue fields >> |  | -- | (lbs.) | (in.) | (lb.-in.) |  | Cum CG | Cum Wt | Cum Prod
Empty weight |  |  | 1092 | 18 | 19656 | 12.3to14.7 | 18 | 1092 | 19656
Oil (5 qt. Max., 7.5 lb./gal.) | qt: | 5 | 8.75 | -31.5 | -275.625 |  | 17.6065 | 1100.75 | 19380.375
Fuel 25 (23 gallons useable) | gal: | 25 | 150 | 23 | 3450 |  | 18.2533 | 1250.75 | 22830.375
Pilot (Range 19.5) |  |  | 185 | 19.5 | 3607.5 |  | 18.414 | 1435.75 | 26437.875
Co-pilot (Range 19.5) |  |  | 0 | 19.5 | 0 |  | 18.414 | 1435.75 | 26437.875
Baggage Area #1 (80 lb. max.) |  |  | 0 | 37.5 | 0 |  | 18.414 | 1435.75 | 26437.875
[7 empty] | 18.414 | 1435.75 | 26437.875
Gross Weight (1670 lb. max.) |  |  | 1435.75 |  | 26437.875
Loaded Center of Gravity |  |  |  | 18.414 | <<ALERT! |  | Limits Envelope Data –
|  | Maneuvering speed, Va (kias): | 114.4349 | << (decr. with decr. wt.) |  |  | CG-Norm | Utility
[7 empty] | 13.5 | 1000
[7 empty] | 13.5 | 1350
[7 empty] | 13.5 | 1450
[7 empty] | 17.7 | 1450
[7 empty] | 17.7 | 1000
[7 empty] | CG-Utility | Utility
[7 empty] | 31 | 1000
[7 empty] | 35.3 | 1000
[7 empty] | 36.5 | 1000
Conditional formatting data -
[7 empty] | max. gross | 1450 | lb.
[7 empty] | aft CG | 17.7 | in.
[7 empty] | max. bag. | 80 | lb.
[7 empty] | max. fuel | 25 | gal.
[7 empty] | min. fuel | 6 | gal.
[7 empty] | max. oil | 5 | qt.
[7 empty] | min. oil | 4 | qt.
Empty weight and C.G. data comes from your AC current weight & balance records. | [6 empty] | Va | 115 | mph
Station arms, load limits, and airspeed limits come from:
or Pilot's Operating Handbook [POH] (1946 Model 120 & 140).
Utility