## C140
Weight & Balance Calculations
Cessna 140 – C-FZHA |  |  | Weight | Arm | Moment |  | Chart Data –
user data in blue fields >> |  | -- | (lbs.) | (in.) | (lb.-in.) |  | Cum CG | Cum Wt | Cum Prod
Empty weight |  |  | 975.3 | 11.69 | 11401.257 | 12.3to14.7 | 11.69 | 975.3 | 11401.257
Oil (4.5 qt. Max., 7.5 lb./gal.) | qt: | 3.5 | 6.125 | -31.5 | -192.9375 |  | 11.4205 | 981.425 | 11208.3195
Fuel 25 (23 gallons useable) | gal: | 25 | 150 | 23 | 3450 |  | 12.9556 | 1131.425 | 14658.3195
Pilot |  |  | 200 | 19.5 | 3900 |  | 13.9387 | 1331.425 | 18558.3195
Co-pilot |  |  | 210 | 19.5 | 4095 |  | 14.6963 | 1541.425 | 22653.3195
Baggage Area #1 (80 lb. max.) |  |  | 0 | 37.5 | 0 |  | 14.6963 | 1541.425 | 22653.3195
[7 empty] | 14.6963 | 1541.425 | 22653.3195
Gross Weight (1450 lb. max.) |  |  | 1541.425 | <<ALERT! | 22653.3195
Loaded Center of Gravity |  |  |  | 14.6963 |  |  | Limits Envelope Data –
|  | Maneuvering speed, Va (mph): | 118.6255 | << (decr. with decr. wt.) |  |  | CG-Norm | Utility
[7 empty] | 13.5 | 950
[7 empty] | 13.5 | 1450
[7 empty] | 15.3 | 1450
[7 empty] | 17.7 | 1450
[7 empty] | 17.7 | 950
[7 empty] | CG-Utility | Utility
[7 empty] | 31 | 800
[7 empty] | 35.3 | 800
[7 empty] | 36.5 | 800
Conditional formatting data -
[7 empty] | max. gross | 1450 | lb.
[7 empty] | aft CG | 17.7 | in.
[7 empty] | max. bag. | 80 | lb.
[7 empty] | max. fuel | 25 | gal.
[7 empty] | min. fuel | 7.08 | gal.
[7 empty] | max. oil | 4.5 | qt.
[7 empty] | min. oil | 3 | qt.
Empty weight and C.G. data comes from your AC current weight & balance records. | [6 empty] | Va | 115 | mph
Station arms, load limits, and airspeed limits come from:
or Pilot's Operating Handbook [POH] (1946 Model 120 & 140).
Utility